## Sheet2
Supplementary Information | Output
Resource status indication, cell disabled | cell disabled
3
No connection to unit | No connection to
RF Module filter input power missing | RF Module filter input power missing
RU input voltage unstable | RU input voltage unstable
BB bus reception error (MUKSU) | BB bus reception error (MUKSU)
Critical BER detected on the optical connection to Radio Module | Optical BER
RU input voltage Low | RU input voltage Low
24
Synchronization holdover time expired | Synchronization holdover time expired
TD-LTE radio disabled | TD-LTE radio disabled
TRX initialization failure | TRX initialization failure
BSC does not respond to BTS initialization procedure | BSC does not respond to BTS initialization procedure
1C
CCH Recovery | CCH Recovery
0A
Antenna link is down | Antenna link is down
Not able to synchronize baseband bus | Not able to synchronize baseband bus
Receiving failure in Optical Interface | Receiving failure in Optical Interface
VSWR major alarm | VSWR
4
Cell does not exist in BTS | Cell does not exist in BTS
BTS configuration error (not enough HW for LCR) | not enough HW for LCR
23
Failure in optical RP3 interface
Configuration error: BTS configuration error (not enough HW for LCR) | not enough HW for LCR
Optical Interface faulty | Optical Interface faulty
Invalid BTS configuration or timeout from BSC | Invalid BTS configuration or timeout from BSC
Unit RNW configuration failure | Unit RNW configuration failure
shared:N;Incompatible SW version detected | Incompatible SW version detected
shared:N;VSWR major alarm | VSWR